## Control & References
#VALUE! |  | F11439 - Drinking Water Reservoir Accepted Products and Materials List
| Document Sponsor: | Infrastructure Standards and Product Approval Committee
| Document Owner: | Head of Asset Management, SIS
| Document Contact: | Infrastructure Standards and Assurance Team
Revision history
Revision | Reviewed By | Approved By | Date Approved | Revision Type
1 | Infrastructure Standards & Product Approval Committee | Head of Asset Management | 2025-09-17 | New
References
Title |  |  | Author |  | Link
Accepted Civil Infrastructure Products and Materials (IPAM) List |  |  | SEQ Code |  | https://www.seqcode.com.au/products-seq-code
Accepted Mechanical Infrastructure Products and Materials (IPAM) List |  |  | SEQ Code |  | https://www.seqcode.com.au/products-seq-code
Materials, products & substances in contact with drinking water |  |  | Government of Western Australia, Department of Health |  | MaterialsSubstancesDrinkingWater.pdf
Pr9821 - Specification for Reservoir Deisgn & Construction |  |  | Unitywater |  | Pr9821-Specification-for-Reservoir-Design-and-Construction.pdf

## Approved Materials
#VALUE! | F11439 - Drinking Water Reservoir Accepted Products and Materials List
Revision: | 1
Last Review Date: | 2025-09-17
Notes: WSAA Product Specification: WSAA Product Specifications are available from www.wsaa.asn.au . Section 4 of the WSAA Product Specifications is for “Agency or Project Specific Requirements”. The SEQ requirements are specified below. Manufacturer/Supplier: Products may be sourced from alternative Suppliers than those listed provided that the products are manufactured by a Manufacturer whose name, and the products’ trade name, appear on the list. These situations are considered on case by case basis and require relevant SP approval. Size Range: Size ranges need to be read in conjunction with the relevant clauses of the SEQ versions of the WSAA Codes (e.g. Water Supply Code Clause 3.1.1 etc.) Blank Cells: In column G "Status" - cells that are blank indicate that the product listed on that row are acceptable to Unitywater. 'Acceptance yet to be determined': Unitywater has not yet evaluated or decided on the product’s suitability for acceptance on IPAM list. 'Considered on case by case basis': Contact the service provider to determine if the use of this product is acceptable in the proposed circumstance. ‘SP USE ONLY’: These products are approved for use by SEQ-SPs or their contractors only for maintenance/retrofitting purposes.
The products listed herein are in addition to those listed in the drinking water sections of the IPAM lists (see References tab) This list of materials and products should also be read in conjunction with Pr9821 - Specification for Reservoir Design and Construction
Product Category | Application | Product | Manufacturer / Supplier | Trade Name | STATUS | Specified Requirements / Minimum Class | WSAA Product Specification No. with Service Provider Specific Requirements (Version 7.7 June 2024) | Unitywater Specification WSAA or Industry Ref | AS4020 potable water certification | WSAA Appraisal (Number and Issue) | WSAA Appraisal Expiry Date | QA Certification Expiry Date | Product Certification Expiry Date
Concrete Remediation | Concrete curing | Water based acrylic curing compound - conforms to AS3799 | Fosroc | Concure A99 |  | Liquid acrylic emulsion membrane curing compound applied to fresh concrete |  |  | YES
Concrete Remediation | Concrete surface repair | High strength, shrinkage compensated repair mortar | Fosroc | Renderoc HB70 Plus |  | Applied up to 40mm thickness in vertical sections. Applied not less than 5mm thickness and up to 150mm. Thicker sections can be built up in layers. |  |  | YES
Concrete | Chemical Anchor |  | Hilti | RE500
Roof | Access Hatch | Access Hatch | Mass Products | MP-RH Series
Roof | Access Hatch | Access Hatch | McBerns
Reservoir Joints | Flexible bandage membrane | Flexible bandage membrane | Miska | Hypalon bandage synthetic rubber sheeting |  | Hypalon bandage synthetic rubber sheeting used in conjunction with Miska FC120™ Adhesive
Concrete Remediation | Crack Repair (injection) | Hydrophilic Flexible Polyurethane Grout | Normet Construction Chemicals | TamPur 150 (ECO Range) |  | AS4020 approved WHEN CURED Tampur 150 is a single component hydrophillic polyurethane in combination with polyether polyols. It only reacts when it comes in contact with water and forms a flexible polyurethane seal. Can be injected directly into a leaking crack. |  |  | YES
Concrete | Reservoir Surface Primer | Epoxy resin primer | Parchem | Nitobond EP |  |  |  |  | YES
Reservoir Joints | Joint Seal | Polyurethane joint sealant | Parchem | Nitroseal 600 SC |  |  | WSA 201 | Pr9821 | YES
Concrete | Reservoir Surface Primer | concrete reinstatement mortar | Parchem | Renderoc HB40 |  | Renderoc HB40 with Nitobond SBR primer High performance medium-weight concrete reinstatement mortar |  |  | YES
Roof | Reservoir Aluminium Roof Sheeting | Reservoir Aluminium Roof Sheeting | Permalite | Permalite® Alspan |  | Marine grade aluminium alloy Alloy 5251 or 5052 to AS/NZS1734, not less than 0.9mm thickness
Concrete Remediation | Crack Repair (coating) | Sealant | Real World Epoxies | Scubapoxy-5335 |  | two-pack epoxy designed as a specialist sealant Can be used as injection inside the reservoir under water pressure |  |  | YES
Reservoir Joints | Joint Seal | Flexible bandage membrane / Sealant | Sika | Sikadur Combiflex SG |  | high performance bandage comprising modified flexible Polyolefin (FPO) Bandage with Sikadur 31 adhesive |  | Pr9821 | YES
Concrete | Chemical Anchor | Chemical Anchor | Sika Australia | AnchorFix 3030
Reservoir Joints | Reservoir Backing Rod | Closed cell polyurethane foam | Sika Australia | Sika Closed Cell backing rod
Reservoir Joints | Joint Sealant | Polyurethane joint primer | Sika Australia | Sika Primer - 3N
Reservoir Joints | Joint Seal | Polyurethane joint sealant | Sika Australia | Sikaflex Tank N |  |  | WSA 201 | Pr9821 | YES
Concrete Remediation | Crack Repair (Crystalline matrix) | Waterproofing | Xypex Australia | Xypex Concentrate |  | Concrete surfaces to be treated must be clean and free of laitance, dirt, film, paint, coating or other foreign matter. |  |  | YES