## Instructions
| Project Name: |  | Name
| Finance No: |  | No
| Project Address: |  | Address
Instructions
Overflow & Emergency Storage Commissioning Worksheet
1) This Worksheet shall be completed during commissioning in conjunction with project specific Overflow & Emergency Storage Check Sheets
2) The completed worksheet containing parameters as commissioned shall be provided to Operations and included in the Asset Manual
LEGEND
| 0 | - values to be entered by user
| 0 | - calculated values

## Project Info
| Project Name: | Name
| Finance No: | No
| Project Address: | Address
Project Location
EXAMPLE
EXAMPLE
EXAMPLE
Insert site location (Picture/Diagram/Map).
Provide conclusive site identification ie: Google Map or similar

## Setup
| Project Name: |  | Name |  |  |  |  | Project Name: |  | Name
| Finance No: |  | No |  |  |  |  | Finance No: |  | No
| Project Address: |  | Address |  |  |  |  | Project Address: |  | Address
Well Design Setup
|  | Value | Unit
Hydrostatic Probe (Calibrated Length) |  |  | m
Installed distance from Well bottom |  |  | m
Pump Station Top of Slab (TOS) |  |  | m RL
Overflow Level |  |  | m RL
Emergency Storge (if not present = Invert?) |  |  | m RL
Invert Level |  |  | m RL
TWL (Duty Pump Start) |  |  | m RL
BWL (Duty Pump Stop) |  |  | m RL
Well Bottom |  |  | m RL
Wet Well Diameter (Mtrs) |  |  | m
Notes:
1) Values shall be taken from "As Built" drawings where available
Calculated Install Dimensions
|  | Value | Unit
Total Well Depth |  | 0 | m TOS
Hydrostatic Install location |  | 0 | m TOS
Overflow Probe |  | 0 | m TOS
Emergency Start Float |  | 0.5 | m TOS
Emergency Storage Invert |  | 0 | m TOS
Top Water level (Invert) |  | 0 | m TOS
Duty Pumping Distance |  | 0 | m TOS
Note:
1) The Top of Slab (TOS) dimensions are measured from top of slab level
Actual Setup Levels
|  | Value | Unit | HMI | Unit
Overflow |  |  | m TOS |  | %
Emergency Sorage Invert |  |  | m TOS |  | %
Asisist Start Point |  |  | m TOS |  | %
Duty Start Point |  |  | m TOS |  | %
Assist Stop Point |  |  | m TOS |  | %
Duty Stop Point |  |  | m TOS |  | %
Control Setup |  |  | %
Network / Emergency Storage
|  | Value | Unit
Existing Emergency Storage Capacity |  |  | kL
New Emergency Storage Capacity |  |  | kL
Existing Network / Emergency Storage Time |  |  | hours
New Network / Emergency Storage Time |  |  | hours
| Hydrostatic (Well Level) Calculations |  |  |  |  | Installations
| Calculated Well Probe (Sensor to TOS) |  | 0 | Metres
| Calc Well Probe (Sensor to 100% - Overflow) |  | 0 |  |  | Installed Probe Length | 0 | Metres
| Calc Well Probe (Sensor to Overflow 120%) |  | 0
[6 empty] | Installed 0-100% Span | 0 | Metres
| Calculated Probe Length |  | 0 | Metres |  | Installed 0-100% Span | 4 | mAmps
| Calculated 0-100% Span |  | 0 | Metres
| Calculated 0-100% Span |  | 4 | mAmps |  | Calculated 0 Off-Set | #DIV/0! | %
| Calculated Control Span |  | 0 | Metres
[7 empty] | Scada |  | Multitrode
| Calculated Control Span |  | #DIV/0! | % |  |  | % |  | %
| Control 100 % Level |  | 0 | Mtrs RL |  | Control 100 % Level 100 | #DIV/0! |  | #DIV/0!
| Control High Alarm ON |  | 0 | Mtrs RL |  | Control High Alarm ON 80 | #DIV/0! |  | #DIV/0!
| Control High Alarm OFF |  | 0 | Mtrs RL |  | Control High Alarm OFF 70 | #DIV/0! |  | #DIV/0!
| Standby Pump Start |  | 0 | Mtrs RL |  | Standby Pump Start 70 | #DIV/0! |  | #DIV/0!
| Duty Pump Start |  | 0 | Mtrs RL |  | Duty Pump Start 60 | #DIV/0! |  | #DIV/0!
| Standby Pump Stop |  | 0 | Mtrs RL |  | Standby Pump Stop 20 | #DIV/0! |  | #DIV/0!
| Duty Pump Stop |  | 0 | Mtrs RL |  | Duty Pump Stop 10 | #DIV/0! |  | #DIV/0!
| Control Zero |  | 0 | Mtrs RL |  | Control Zero 0 | #DIV/0! |  | #DIV/0!
Insert Wet Wet Dimension Diagram.
Include all RL levels and any additional useful information for easy value verification (As-Built).
EXAMPLE